## Definition & analysis design
Parameter definitions |  |  |  |  | Calibration paramter bounds based on definition |  |  |  | Sensitivity analysis (Sobol and Morris) | [6 empty] | Final choice of calibration parameters for GLUE analysis
Category | Name in CFE | Unit | Description | Control on | Calibrate? | Reason | lower bound | upper bound | Reason / notes | init | lower bound | upper bound | Sobol | Morris | GLUE | Calibration parameter | Reason / notes | init | lower bound | upper bound
Soil | bb | - | Exponent on Clapp-Hornberger (1978) soil water retention function. | Threshold of percolation and lateral flow (first and second storage threshold) | Y | - | 0 | inf | See the "Litreview on WRF-Hydro" | 8.17 | 2 | 15
| satdk | meters/second [m/s] | Saturated hydraulic conductivity | Percolation flux (primary flux) | Y | - | 0 | inf | See the "Litreview on WRF-Hydro" | 2.45e-06 | 4.9e-07 | 2.45e-05
| slop | meters/meters [m/m] | Slope of the terrain | Percolation flux (primary flux). A larger surface slope implies larger drainage | Y | - | 0 | 1 | See the "Litreview on WRF-Hydro" | 0.14667 | 0 | 1
| satpsi | meters [m] | Saturated capillary head | Threshold of percolation and lateral flow (first and second storage threshold) | Y | Must be larger than z | 0 | inf | See the "Litreview on WRF-Hydro" | 0.263 | 0.069 | 0.78
| smcmax | meters/meters [m/m] | Maximum soil moisture content (porosity) | Threshold of percolation and lateral flow (first and second storage threshold) | Y | - | > the maximum value of observed soil moisture | 1 | The observed average soil moisture content in Mahurangi watershed is around 0.45 | 0.5 | 0.45 | 1
| wltsmc | meters/meters [m/m] | Wilting point | Threshold of percolation and lateral flow (first and second storage threshold) | Y | - | 0 | < the minimum value of observed soil moisture | The observed average soil moisture content in Mahurangi watershed is around 0.45 | 0.35 | 0 | 0.45
| field_capacity_atm_press_fraction (alpha_fc in the NOAA version CFE) | - | Varies depending on the soils, 1/3 for fine textures, 1/10 for sands. | Threshold of percolation and lateral flow (first and second storage threshold) | Y | - | 0.1 | 0.33 | Definition from Ogden's document about CFE. Initial value for clay loam | 0.33 | 0.1 | 0.33
| exponent_secondary | - | Control of lateral flow from soil reservoir | Lateral flow from soil reservoir | N | Fixed to 1 by definition (See schematics in Ogden's document) | - | - | - | 1 | - | -
| coeff_secondary aka K_lf (*K_lf is used in input parameter file) | - | Control of lateral flow from soil reservoir | Lateral flow from soil reservoir | N | lksatfa determines K_lf (See equation 10 in the Ogden's document) | 0 | inf | - | - | - | -
| exponent_primary | - | Soil reservoir primary coeff. | Percolation flux (primary flux) | N | Fixed to 1 by definition (See equation 11 in Ogden's document) | - | - | - | 1 | - | -
| coeff_primary | - | Soil reservoir primary coeff. | Percolation flux (primary flux) | N | Calculated from satdk and slop (See equation 11 in Ogden's document) | - | - | - | - | - | -
| dd | [km/km2] | Stream density | Lateral flow from soil reservoir | N | Catchment intrinsic property | 0 | 1 | Calculated using streamflow shapefile given by Hilary https://www.notion.so/raraki/Drainage-density-fb8efbeb5d064e91845399729dc44fed | 0.001435 | - | -
| lksatfac | - | Multiplier applied to satdk | Lateral flow from soil reservoir | Y | - | 0 | inf | See the "Litreview on WRF-Hydro" | 1000 | 10 | 10000
| D | meters [m] | Total thickness of soil column | - | Y | - | 0 | inf | See the "Litreview on WRF-Hydro" | 1 | 0.9 | 1.2
| trigger_z_m_coeff (*added by me) | - | Soil reservoir trigger. Must be smaller than D. | Threshold of percolation and lateral flow (first and second storage threshold) | Y | - | 0 | 1 | See the "Litreview on WRF-Hydro" | 0.625 | 0.25 | 1
Groundwater | max_gw_storage | meters [m] | Max groundwater storage | Discharge from GW reservoir | Y | - | 0 | inf | See the "Litreview on WRF-Hydro" | 50 | 10 | 250
| Cgw | meters/hour [m/h] | A primary groundwater nonlinear reservoir constant | Discharge from GW reservoir | Y | - | 0 | inf | See the "Litreview on WRF-Hydro" | 1 | 0.2 | 2
| expon | - | A primary groundwater nonlinear reservoir exponential constant | Discharge from GW reservoir | Y | - | 0 | inf | See the "Litreview on WRF-Hydro" | 1.75 | 1 | 8
Shakee partitioning | REFKDT | s/m | Coefficient for the Schaake partitioning equation | Infiltration capacity, thus, Schaake surface partitioning | Y | - | 0 | inf | See the "Litreview on WRF-Hydro" | 3 | 0.1 | 4
Catchment property | catchment_area_km2 | [km2] | catchment area | Scaling output | N | Catchment intrinsic property | 0 | inf | - | 46.65 | - | -
Nash cascades | K_nash |  | Nash cascade discharge coefficient. Kn is the Nash cascade discharge linear reservoir coefficient. Adjust to improve hydrograph timing and magnitude late direct runoff component on falling limb of the hydrograph. | Runoff | Y | - | 0 | 1 | Physically possible value as bounds. Use the defalut in CFE for the initial value | 0.03 | 0 | 1
| nash_storage |  | Number of Nash cascade discharge storage |  | N | Low sensitivity & hard to calibrate | - | - | Use the default in CFE | [0, 0] | - | -
Routing | giuh_ordinates | - | Runoff routing |  | N | Low sensitivity & hard to calibrate | - | - | Approximate as triangle shape with the area = 1, because calculated GIUH based on the DEM was similar to triangle shape https://www.notion.so/raraki/GIUH-4ac4d00d7e8d4e0b9fd84caa1c0a37c1 | [0.1, 0.2, 0.4, 0.2, 0.1] | - | -
Note on B5: [Threaded comment] Your version of Excel allows you to read this threaded comment; however, any edits to it will get removed if the file is opened in a newer version of Excel. Learn more: https://go.microsoft.com/fwlink/?linkid=870924 Comment: calibrated parameters in WRF-hydro, but is insensitive in CFE
Note on B9: [Threaded comment] Your version of Excel allows you to read this threaded comment; however, any edits to it will get removed if the file is opened in a newer version of Excel. Learn more: https://go.microsoft.com/fwlink/?linkid=870924 Comment: Very sensitive in CFE, but can be estimated from the soil type
Note on B21: [Threaded comment] Your version of Excel allows you to read this threaded comment; however, any edits to it will get removed if the file is opened in a newer version of Excel. Learn more: https://go.microsoft.com/fwlink/?linkid=870924 Comment: Very sensitive in WRF-hydro, but insensitive in CFE

## Lit review on WRF-Hydro
CFE paramter definition |  |  | WRF-Hydro parameter definition |  | Literature review
Category | Name in CFE | Unit | Name in WRF-Hydro | Description in WRF-Hydro | Sensitivity | init | lower bound | upper bound | Reference | Full citations
Soil | bb | - | bexp | Use the same principle? Same unit (dimentionless). | - | 8.17 | 2 | 15 | Final descision in standardized form
[5 empty] | - | 8.17 | 2 | 15 | Final descision. Initial value from Noah-MP for clay loam, range from Mendoza et al., 2015
[5 empty] | High | x1 | x0.4 | x1.9 | Rachel's experiment
[5 empty] | High | x1 | x0.4 | x1.9 | NCAR-WRF hydro ppt | https://drive.google.com/open?id=1tzPEOhdgXsmr7lz6z5WVWD1L4gTjSl1f&authuser=raraki8159%40sdsu.edu&usp=drive_fs
[5 empty] | High to bias metrics | - | 2 | 15 | Mendoza et al 2015 | Multipliers obtained from b exponent values in the range 2–15 [Cosby et al., 1984].
[5 empty] | - | 8.17 | 2.79 | 11.55 | Recommended initial paramer for clay loam in Noah-MP ppt. | https://drive.google.com/open?id=1tzSDGXckkEL5RTgzJ04tamTYYpmCVngR&authuser=raraki8159%40sdsu.edu&usp=drive_fs
| satdk | meters/second [m/s] | dksat | Saturated hydraulic conductivity | High sens in Rachel's exp, Cuntz et al. 2016 | 2.45e-06 | 4.9e-07 | 2.45e-05 | Final descision in standardized form
[6 empty] | 2.45e-06 | x0.2 | x10 | Final descision. Initial value from Noah-MP for clay loam, multiplier from NCAR ppt
[6 empty] | - | x0.2 | x10 | Abbaszadeh et al, 2020
[6 empty] | - | x0.2 | x10 | NCAR-WRF hydro ppt | https://drive.google.com/open?id=1tzPEOhdgXsmr7lz6z5WVWD1L4gTjSl1f&authuser=raraki8159%40sdsu.edu&usp=drive_fs
[6 empty] | - | 5e-07 | 5e-05 | Mendoza et al 2015 | Multipliers obtained from range 5E-7 to 5E-5 for ksat [Cosby et al., 1984].
[6 empty] | 2.45e-06 | - | - | Recommended initial paramer for clay loam in Noah-MP ppt
| slop | meters/meters [m/m] | slop | Linear scaling of "openness" of bottom drainage boundary |  | 0.14667 | 0 | 1 | Final descision in standardized form
[6 empty] | 0.14667 | 0 | 1 | Final descision. Initial value from Mahurangi paper, multiplier from NCAR ppt
[5 empty] | Medium | 0.1 | 0 | 1 | NCAR-WRF hydro ppt | https://drive.google.com/open?id=1tzPEOhdgXsmr7lz6z5WVWD1L4gTjSl1f&authuser=raraki8159%40sdsu.edu&usp=drive_fs
[5 empty] | - | 0.14667 | - | - | Western et al., (2004) (Mahurangi paper) | Table 1, 3 stations from Mahurangi (Satellite Station, Carran, and Clayden's. )
[5 empty] | - | 0.125 | - | - | Wilson et al., 2003 (Mahurangi paper) | Hill slopes generally of gradient 1:8 comprise 80% of the sampling area, though several steeper slopes exist at three soil moisture measurement stations (Satellite Station, Carran, and Clayden's.
| satpsi | meters [m] | satpsi | Saturated capillary head. Depends on the soil type | N | 0.263 | 0.069 | 0.78 | Final descision in standardized form. Mendoza et al 2015 and Noah-MP ppt for bounds (picked larger bounds), init param for clay loam in Noah-MP ppt.
[6 empty] | - | 0.02 | 0.78 | Mendoza et al 2015 | Multipliers obtained from saturated matric potential ranging from 0.02 to 0.78 [Cosby et al., 1984].
[6 empty] | 0.263 | 0.069 | 0.759 | Recommended initial paramer for clay loam in Noah-MP ppt | https://drive.google.com/open?id=1tzPEOhdgXsmr7lz6z5WVWD1L4gTjSl1f&authuser=raraki8159%40sdsu.edu&usp=drive_fs
| smcmax | meters/meters [m/m] | smcmax | Maximum soil moisture content (porosity) | High sens in Rachel's exp, Cuntz et al. 2016 | 0.57 | 0.33 | 0.7 | Atkins et al., (2002); Chirico et al., (2003); Rachel's exp | Table 1 (porosity) in Atkins, Table III. Summary of model parameters in Chirico
| wltsmc | meters/meters [m/m] | wltsmc | Wilting point | N | 0.35. or 0.17 | 0 | 1 | Atkins et al., (2002), Chirico et al., 2003 | Table 1, Table III. Summary of model parameters
| field_capacity_atm_press_fraction (alpha_fc in the NOAA version CFE) | - | New parameter in CFE | - | - | - | - | -1 | New parameter in CFE | -
| lksatfac | - |  | Multiplier applied to satdk | - | 1000 | 10 | 10000 | Final descision in standardized form
[5 empty] | Low | 1000 | 10 | 10000 | NCAR-WRF hydro ppt | https://drive.google.com/open?id=1tzPEOhdgXsmr7lz6z5WVWD1L4gTjSl1f&authuser=raraki8159%40sdsu.edu&usp=drive_fs
[5 empty] | - | - | 10 | 10000 | Recommended in Ogden's document
| D | meters [m] |  | - | - | 1 | 0.9 | 1.2 | Final descision. Based on the soil horizon survey from Mahurangi papers.
|  |  |  | - | - | 1 | - | - | McMillan et al 2014 | The soils are typically clay or clay loams, less than 1 m deep.
|  |  |  | - | - | - | 0.9 | 1.2 | Woods et al 2001 | B horizon up to 90-120 cm. Clay layer up to 46-90 cm.
| trigger_z_m_coeff (*added by me) | - | New parameter in CFE | - | - | 0.625 | 0.25 | 1 | New parameter in CFE.
|  |  |  | - | - | - | 0.25 | 1 | Physically possible range. Intial value backcalculated for z=0.5 (m)
|  |  |  | - | - | - | - | - | McMillan 2012 | Previous research has helped to identify the dominant runoff generation mechanisms in the Mahurangi, over- turning early ideas that flow paths were confined to the upper 30 – 50 cm of soil by an impeding clay layer.
Groundwater | max_gw_storage | meters [m] | Zmax | Max groundwater storage (m) | - | 50 | 10 | 250 | Final descision (Need to check units)
|  |  |  | Maximum groundwater bucket depth (mm) | - | - | 10 | 250 | Abbaszadeh et al, 2020
|  |  |  | Maximum groundwater depth (m) | - | 50 | - | - | Sampson and Gochis 2018 | https://paperpile.com/app/p/9a8f2abe-c4ac-0451-b53c-b80a7df0deac
|  |  |  | Maximum groundwater bucket depth (mm) | Low | 25 | 10 | 250 | NCAR-WRF hydro ppt | https://drive.google.com/open?id=1tzPEOhdgXsmr7lz6z5WVWD1L4gTjSl1f&authuser=raraki8159%40sdsu.edu&usp=drive_fs
|  |  |  | Maximum groundwater bucket depth (mm) | - | - | 1 | 2.5 | Verri et al. 2017
| Cgw | meters/hour [m/h] | Cgw | A primary groundwater nonlinear reservoir constant | - | 1 | 0.2 | 2 | Temporaly descision. Initial parameter based on Sampson and Gochis, bound is from Rachel's experiment | -
[6 empty] | - | x0.2 | x2 | Rachel's experiment
[5 empty] | - | 1 | - | - | Sampson and Gochis 2018 | https://paperpile.com/app/p/9a8f2abe-c4ac-0451-b53c-b80a7df0deac
[5 empty] | - | - | 0.03 | 0.3 | Verri et al. 2017
| expon | - | expon | A primary groundwater nonlinear reservoir exponential constant | - | 1.75 | 1 | 8 | Final descision. NCAR-WRF hydro ppt.
|  |  |  | Exponent controlling rate of bucket drainage as a function of depth | Low | 1.75 | 1 | 8 | NCAR-WRF hydro ppt | https://drive.google.com/open?id=1tzPEOhdgXsmr7lz6z5WVWD1L4gTjSl1f&authuser=raraki8159%40sdsu.edu&usp=drive_fs
[6 empty] | 3 | - | - | Sampson and Gochis 2018 | https://paperpile.com/app/p/9a8f2abe-c4ac-0451-b53c-b80a7df0deac
Shakee partitioning | REFKDT | s/m | REFKDT |  | - | 3 | 0.1 | 4 | Final descision. Initial value from Oden's manual, bounds from NCAR
|  |  |  | REFKDT is a tuneable parameter that significantly impacts surface infiltration and hence the partitioning of total runoff into surface and subsurface runoff. Increasing REFKDT decreases surface runoff | Low - middle | 0.6 | 0.1 | 4 | NCAR-WRF hydro ppt | https://drive.google.com/open?id=1tzPEOhdgXsmr7lz6z5WVWD1L4gTjSl1f&authuser=raraki8159%40sdsu.edu&usp=drive_fs; Surface runoff parameter
[5 empty] | - | 3 | - | - | In the Ogden's manual, "The default value of REFKDT = 3.0 in NOAH-MP (see GENPARM.TBL), but is calibrated in WRF-Hydro."
Nash cascades | K_nash | 0 |  | Nash cascade discharge coefficient. Kn is the Nash cascade discharge linear reservoir coefficient. Adjust to improve hydrograph timing and magnitude late direct runoff component on falling limb of the hydrograph. | N | 0.03 | 0 | 1 | In the Ogden's manual. Use CFE Github default value.
[Reference] Parameters in other models | fc | - | field capacity
| fc | - | field capacity
| fc | - | field capacity
| M | - | Forest fraction
| Sbc | mm | Overlandflow interception store
| a (b=0.5) | mm^(1-b)h(b) | Surface flow recession
| Tcbf | h | Baseflow recession
| Sbcini | mm | interception capacity
| V | ms-1
| beta | - | Bucket capacity
Note on B15: [Threaded comment] Your version of Excel allows you to read this threaded comment; however, any edits to it will get removed if the file is opened in a newer version of Excel. Learn more: https://go.microsoft.com/fwlink/?linkid=870924 Comment: calibrated parameters in WRF-hydro, but is insensitive in CFE
Note on E15: [Threaded comment] Your version of Excel allows you to read this threaded comment; however, any edits to it will get removed if the file is opened in a newer version of Excel. Learn more: https://go.microsoft.com/fwlink/?linkid=870924 Comment: Probably not necessarily represent the actual slope degree
Note on B47: [Threaded comment] Your version of Excel allows you to read this threaded comment; however, any edits to it will get removed if the file is opened in a newer version of Excel. Learn more: https://go.microsoft.com/fwlink/?linkid=870924 Comment: Very sensitive in WRF-hydro, but insensitive in CFE