## Sheet1
param_category | Calibration para? | param_name in CFE | param_name in WRF | Unit | Sensitivity | Parameter description | init | lower_bound | upper_bound | reference | full_citation | Sensitivity analysis (Sobol and Morris)
Soil parameter | Y | bb | bexp | - | Rachel's exp, Cuntz et al. 2016 | b exponent on Clapp-Hornberger (1978) soil water relations. Pore size distribution? Are bb and bexp the same? Bb is the brooks corey's equations coeff. | 8.17 | x0.4, 3, or 2 | x1.9, 10, or 15 | WRF hydro ppt, Rachel's exp, Mendoza et al 2015, init param for clay loam in Noah-MP ppt. |  | Weak
Soil parameter | Y | satdk | dksat | ms-1 | High sens in Rachel's exp, Cuntz et al. 2016 | Saturated hydraulic conductivity | 2.45e-06 | x0.2, 1E-6, or 1E-7 | x10, or 1E-5 | WRF hydro ppt, Rachel's exp, Mendoza et al 2015, init param for clay loam in Noah-MP ppt. |  | Strong
Soil parameter | Y; calibrated but weak sensitivity | slop | slop | L/L | Cuntz et al. 2016 | Calibrated NWM SLOPE parameter. A linear scale between 0.1-1.0 that modifies the drainage out the bottom of the last soil layer. A larger surface slope implies larger drainage | 0.05 or 0.20 (this value is from actual slope so this may not be true) | 0 | 1 | Ibbitt and Woods (2004), Abbaszadeh et al, 2020 | "An average slope of the ground can be objectively estimated from the DEM analysis at each selected grid resolution" | -
Soil parameter | N?; estimated from the soil type | satpsi | satpsi | m | N | Saturated capillary head. Depends on the soil type | 0.263 | x0.25, 0.02 | x9.56, 0.78 | Mendoza et al 2015, init param for clay loam in Noah-MP ppt. |  | Weak
Soil parameter | Y; calibrated; estaimted based on soil texture class | smcmax | smcmax | - | High sens in Rachel's exp, Cuntz et al. 2016 | Maximum soil moisture content (porosity) | 0.57 | 0.33 | 0.7 | Atkins et al., (2002); Chirico et al., (2003); Rachel's exp | Table 1 (porosity) in Atkins, Table III. Summary of model parameters in Chirico | Weak
Soil parameter | Y | wltsmc | wltsmc | - | N | Wilting point | 0.35. or 0.17 | 0 | 1 | Atkins et al., (2002), Chirico et al., 2003 | Table 1, Table III. Summary of model parameters | Weak
Soil parameter | Y; but weak sensitivity | exponent_secondary |  | - | N | Control of lateral flow from soil reservoir | 1 | 0 | ? |  |  | -
Soil parameter | Y; but weak sensitivity | coeff_secondary |  | - | N | Control of lateral flow from soil reservoir | 0.01 | 0 | ? |  |  | -
Soil parameter | Y, we cannot estimate | trigger_z_m |  | m | N | Soil reservoir trigger. Must be smaller than D. | 0.5 | 0 | Less than D | In the NOAA-pyCFE code | "where z i = 0.5 m is the height from the bottom of the 2.0 m thick soil column up to the center of the bottom (first) discretization." "In the case of the four discretizations used in the NWM, numbered from bottom up, the distances arezi={0.5, 1.3, 1.75, and 1.95 m}. ". | Strong
Soil parameter | N? can be estaimted from the soil type | field_capacity_atm_press_fraction |  | - | Moderate in Cuntz et al. 2016 | "In lieu of data on field capacity, the common3Figure 2: Definition sketch of variables and fluxes for calculation from the soil moisture reservoir, assuming that the flux in each soil discretization is calculated separately. It turns out that this level of detail is not necessary as described below. approach is to assume that the field capacity occurs at a water content that results in a soil suction headequal to some fraction α < 1 of the atmospheric pressure head Hatm. In equation form, Hwt = αHatm. Inthe case of fine textured soils, α is taken as 1/3, while in sandy soils it is nearer to 1/10. The wiltingpoint water content can be solved using:" | 0.33 | 0.1 | 0.33 | Ogden's CFE manual. Woods et al., (2001). | "Table 2. Assumed field capacity suction head fraction 0.1 for sand; 0.33 for clay. According to soil map in Woods et al., (2001), soils are mostly clay to clay loam. "; | Strong
Groundwater parameter | Y; calibrated; estaimted based on soil texture class | max_gw_storage | Zmax | m | N | Max groundwater storage | 16, or 50 | 10 | 250 | WRF_hydro ppt, Sampson and Gochis 2018, Abbaszadeh et al, 2020 | The most common methods for generating the 2D groundwater inputs may be to delineate above known forecast points, generating contributing basins for each reach in a river segment in anetwork, or using existingpolygongeometriesthat define the spatial extent of groundwater basins. Initial values of the groundwater bucket model parameters, particularly ‘Zmax’ and ‘Zinit’ are typically derived analytically or ‘offline’ from the WRF-Hydro and then are fine-tuned through model calibration. | -
Groundwater parameter | Y; calibrated; | Cgw | Cgw | - | Rachel's exp | A primary groundwater nonlinear reservoir constant | 0.01, or 1 | 0 | ? | WRF_hydro ppt, Sampson and Gochis 2018 | The most common methods for generating the 2D groundwater inputs may be to delineate above known forecast points, generating contributing basins for each reach in a river segment in anetwork, or using existingpolygongeometriesthat define the spatial extent of groundwater basins. | -
Groundwater parameter | Y; calibrated; estaimted based on soil texture class | expon | expon | - | Rachel's exp | A primary groundwater nonlinear reservoir exponential constant | 6, or 3 | 1 | 8 | WRF_hydro ppt, Sampson and Gochis 2018, Abbaszadeh et al, 2020 | The most common methods for generating the 2D groundwater inputs may be to delineate above known forecast points, generating contributing basins for each reach in a river segment in anetwork, or using existingpolygongeometriesthat define the spatial extent of groundwater basins. Initial values of the groundwater bucket model parameters, particularly ‘Zmax’ and ‘Zinit’ are typically derived analytically or ‘offline’ from the WRF-Hydro and then are fine-tuned through model calibration. | -
Shakee parameter | Y | REFKDT | REFKDT | s/m | Rachel's exp, Cuntz et al. 2016, WRF-hydro manual | Constant to calculate Schakee_adjusted_magic_constant_by_soil_type. According to Noah-MP document, Nominal range of 0.5 – 5.0. REFKDT is a tuneable parameter that significantly impacts surface infiltration and hence the partitioning of total runoff into surface and subsurface runoff. Increasing REFKDT decreases surface runoff. See next publication: | 3 | 0.1 | 4 | In the NOAA-pyCFE code, Noah-MP document, WRF-hydro ppt, Abbaszadeh et al, 2020 | In the Ogden's manual, "The default value of REFKDT = 3.0 in NOAH-MP (see GENPARM.TBL), but is calibrated in WRF-Hydro." | Almost no effect (??)
Catchment property | N | catchment_area_km2 |  | km2 | N | catchment area | 46.65 | N/A | N/A | Excel sheet 'Mahurangi_site_info" |  | N/A
Nash cascades | N, insensitive | K_nash |  |  | N | Nash cascade discharge coefficient. Kn is the Nash cascade discharge linear reservoir coefficient. Adjust to improve hydrograph timing and magnitude late direct runoff component on falling limb of the hydrograph. | 0.03 | 0 | ? | In the Ogden's manual. Use CFE Github default value. |  | -
Nash cascades | N, insensitive | nash_storage |  |  | N | Number of Nash cascade discharge storage | 0.0, 0.0 | ? | ? | Use CFE Github default value. |  | N/A
Soil parameter | N | D |  | m | N | Total thickness of soil column | 0.87 | N/A | N/A | Atkins et al., (2002) | Table 1, mean soil depth | Strong
Routing | N | giuh_ordinates |  | - | N | Runoff routing | Calculate from GIS | N/A | N/A |  |  | N/A
Soil parameter | N | exponent_primary |  | - | N | Soil reservoir primary coeff | 1 | N/A | N/A |  |  | N/A
Soil parameter | N | coeff_primary |  | - | N | Soil reservoir primary coeff | Internally calculated from Slop and satdk | N/A | N/A |  |  | N/A
Soil parameter | Y but not used in the model; calibrated; | mult |  | - | N | Multiplier applied to satdk | N/A | 10 | 10000 | Ogden's CFE manual | "aka. LKSATFAC. Calibrated values of this parameterare bounded between 10 and 10,000 during the calibration process." | N/A
Lateral flow | Y but not used in the model; calibrated; estaimted based on soil texture class; | K_lf |  | ? | N | Lateral flow coefficient | N/A | N/A | N/A | Ogden's CFE manual | "a calibration parameter in the NWM with no strictly definable relationship to the NWM parameters. ne could assume that the contour length in the subsurface through which shallow subsurface low passes depends on the drainage density, dd which for CONUS averages about 3.5 km of stream channel per sq. km of land surface area, A. " | N/A
[ref] Parameters in other models |  | fc |  | - |  | field capacity | 0.42 |  |  | Chirico et al., 2003 | Table III. Summary of model parameters
[ref] Parameters in other models |  | fc |  | - |  | field capacity | 0.466 |  |  | Atkins et al., (2002) | Table 1. Observed data
[ref] Parameters in other models |  | fc |  | - |  | field capacity | 0.53 |  |  | Atkinson et al., 2003 | Table II. Catchment average parameter avlues
[ref] Parameters in other models |  | M |  | - |  | Forest fraction | 0.44 |  |  | Atkinson et al., 2003 | Table II. Catchment average parameter avlues
[ref] Parameters in other models |  | Sbc |  | mm |  | Overlandflow interception store | 189.8 |  |  | Atkinson et al., 2003 | Table II. Catchment average parameter avlues
[ref] Parameters in other models |  | a (b=0.5) |  | mm^(1-b)h(b) |  | Surface flow recession | 15.8 |  |  | Atkins et al., (2002) | Table 1
[ref] Parameters in other models |  | Tcbf |  | h |  | Baseflow recession | 2000 |  |  | Atkinson et al., 2003 | Table II. Catchment average parameter avlues
[ref] Parameters in other models |  | Sbcini |  | mm |  | interception capacity | 4.1 |  |  | Atkinson et al., 2004 | Table II. Catchment average parameter avlues
[ref] Parameters in other models |  | V |  | ms-1 |  |  | 0.5 |  |  | Atkinson et al., 2005 | Table II. Catchment average parameter avlues
[ref] Parameters in other models |  | beta |  | - |  | Bucket capacity | 0.5 | 0.05 | 5 | Atkinson et al., 2006 | Table II. Catchment average parameter avlues
Note on C4: [Threaded comment] Your version of Excel allows you to read this threaded comment; however, any edits to it will get removed if the file is opened in a newer version of Excel. Learn more: https://go.microsoft.com/fwlink/?linkid=870924 Comment: calibrated parameters in WRF-hydro, but is insensitive in CFE
Note on C11: [Threaded comment] Your version of Excel allows you to read this threaded comment; however, any edits to it will get removed if the file is opened in a newer version of Excel. Learn more: https://go.microsoft.com/fwlink/?linkid=870924 Comment: Very sensitive in CFE, but can be estimated from the soil type
Note on C15: [Threaded comment] Your version of Excel allows you to read this threaded comment; however, any edits to it will get removed if the file is opened in a newer version of Excel. Learn more: https://go.microsoft.com/fwlink/?linkid=870924 Comment: Very sensitive in WRF-hydro, but insensitive in CFE